## Condition Monitoring Parameter
param | Electric motor | Steam turbine | Aero gas turbine | Industrial gas turbine | Pump | Compressor | Electric generator | Reciprocating internal combustion engine | Fan | Power transformer
Temperature | X | X | X | X | X | X | X | X | X | X
Pressure |  | X | X | X | X | X |  | X | X | X
pressure (head) |  |  |  |  | X
Pressure ratio |  |  | X | X |  | X
Pressure (vacuum) |  | X |  |  | X
Air flow |  |  | X | X |  | X |  | X | X
Fuel flow |  |  | X | X |  |  |  | X
Fluid flow |  | X |  |  | X | X
Current | X | [5 empty] | X |  |  | X
Voltage | X | [5 empty] | X |  |  | X
Resistance | X | [5 empty] | X |  |  | X
Electrical phase | X | [5 empty] | X
Input power | X |  |  |  | X | X | X |  | X | X
Output power | X | X | X | X |  |  | X | X |  | X
Noise | X | X | X | X | X | X | X | X | X | X
Vibration | X | X | X | X | X | X | X | X | X | X
Acoustic emission | X | X | X | X | X | X | X | X | X | X
Ultrasonics | X | X | X | X | X | X | X | X | X | X
Oil pressure | X | X | X | X | X | X | X | X | X
Oil consumption | X | X | X | X | X | X | X | X | X
Oil (tribology) | X | X | X | X | X | X | X | X | X | X
Thermography | X | X | X | X | X | X | X | X | X | X
Torque | X | X |  | X |  | X | X | X
Speed | X | X | X | X | X | X | X | X | X
Length |  | X
Angular position |  | X | X | X |  | X
Efficiency derived |  | X | X | X | X | X |  | X

## electric motor
Examples of faults | Current | Voltage | Resistance | Partial discharge | Power | Torque | Speed | Vibration | Temperature | Coast down time | Axial flux | Oil debris | Cooling gas
Rotor windings fault | X |  |  |  | X | X | X | X | X |  | X |  | X
Stator windings fault | X | [6 empty] | X | X |  | X |  | X
Eccentric rotor fault | X | [6 empty] | X |  |  | X
Brush(es) fault | X | X |  |  | X | X |  |  | X
Bearing damage | X |  |  |  |  | X |  | X | X | X |  | X
Insulation deterioration | X | X | X | X | [8 empty] | X
Loss of input power phase | X | X | [5 empty] | X |  |  | X
Unbalance | [7 empty] | X
Misalignment | [7 empty] | X

## steam turbine
Examples of faults | Steam leakage | Length measurement | Power | Pressure or vacuum | Speed | Vibration | Temperature | Coast down time | Oil debris | Oil leakage
Damaged rotor blade | X |  | X |  |  | X | X | X | X
Damaged labyrinth | X |  | X | X | X | X | X | X
Eccentric rotor | X |  |  |  |  | X |  | X
Bearing damage |  | X | X | X |  | X | X | X | X | X
Bearing wear | X | X |  |  |  | X | X | X | X | X
Hogging or sagging rotor | X |  |  |  |  | X |  | X | X
Unequal expansion | X | X |  |  |  | X | X
Unbalance | [5 empty] | X
Misalignment | [5 empty] | X

## aero gas turbine
Examples of faults | Compressor temperature | Compresor pressure/ pressure ratio | Air flow | Fuel pressure/ fuel flow | Speed | Gas generator temperature | Pressure/ pressure ratio | Power turbine temperature | Exhaust temperature | Vibration | Oil debris | Oil leakage/ consumption
Air inlet blockage | X | X | X |  | X
Compressor fouled | X | X | X | X | X | X | X | X | X | X | X
Compressor damaged | X | X |  | X | X | X | X | X | X | X | X
Compressor stall |  |  |  |  | X |  | X |  |  | X
Fuel filter blockage |  | X |  | X | X |  | X
Seal leakage | [5 empty] | X | X |  |  |  | X | X
Combustion chamber holed |  |  |  | X | X |  |  |  | X
Burner blocked |  |  |  | X | X |  | X
Power turbine dirty | X | X | X |  | X |  | X | X |  | X
Power turbine damage | X | X | X |  | X |  | X |  |  | X | X
Bearing wear/ damage | [9 empty] | X | X | X
Gear defects | [9 empty] | X | X
Unbalance | [9 empty] | X
Misalignment | [9 empty] | X

## industrial gas turbine
Examples of faults | Compressor temperature | Compressor pressure | Air flow | Fuel pressure/ Fuel flow | Speed | Exhaust temperature | Vibration | Output power | Compressor efficiency | Turbine efficiency | Oil debris/ contamination | Oil consumption
Air inlet blockage |  | X | X |  | X |  |  | X
Compressor fouled | X | X | X | X | X |  |  | X | X
Compressor damaged | X | X | X | X | X |  | X | X | X |  | X
Fuel filter blockage |  | X |  | X | X |  |  | X
Combustion chamber holed |  |  |  | X | X |  |  | X
Burner blocked |  |  |  | X | X | X |  | X
Power turbine damaged |  |  |  |  | X | X | X | X |  | X | X
Bearing wear | [6 empty] | X |  |  |  | X | X
Unbalance | [6 empty] | X
Misalignment | [6 empty] | X

## pump
Examples of faults | Fluid leakage | Length measurement | Power | Pressure or vacuum | Speed | Vibration | Temperature | Coast down time | Oil debris | Oil leakage
Damaged impeller |  | X | X | X | X | X | X | X | X
Damaged seals | X | X |  | X | X | X
Eccentric impeller |  |  | X | X | X | X | X | X
Bearing damage |  | X | X |  | X | X | X | X | X | X
Bearing wear |  | X |  |  |  | X | X | X | X
Mounting fault | [5 empty] | X
Unbalance | [5 empty] | X
Misalignment |  | X |  |  |  | X

## compressor
Examples of faults | Fluid leakage | Length measurement | Power | Pressure or vacuum | Speed | Vibration | Temperature | Coast down time | Oil debris | Oil leakage
Damaged impeller |  | X | X | X | X | X | X | X | X
Damaged seals | X | X |  | X | X |  |  |  | X
Eccentric impeller |  |  | X | X | X | X | X | X
Bearing damage |  | X | X |  | X | X | X | X | X | X
Bearing wear |  | X |  |  |  | X | X | X | X
Cooling system fault | X |  |  | X |  |  | X |  | X
Valve fault | X |  |  | X |  | X | X
Mounting fault | [5 empty] | X
Compressor stall |  | X |  |  | X | X
Unbalance | [5 empty] | X
Misalignment |  | X |  |  |  | X

## reciprocating internal combusti
Examples of faults | Engine temperature | Cylinder pressure | Air flow | Fuel pressure | Fuel flow | Exhaust temperature | Exhaust pressure | Vibration | Output power | Oil consumption | Oil debris | Cooling fluid leak
Air inlet blockage | X | X | X |  |  |  | X
Fuel injector fault | X | X | X |  | X | X |  | X | X | X
Ignition fault | X | X |  |  | X | X |  | X | X | X
Bearing wear | [7 empty] | X |  |  | X
Fuel filter blockage |  |  |  | X | X |  | X
Seal leakage | [5 empty] | X | X |  |  | X
Piston ring fault |  | X | [6 empty] | X | X | X
Cooling system fault |  |  |  |  | X |  | X |  |  | X | X | X
Secondary balance gear fault | [7 empty] | X
Gear defects | [7 empty] | X |  |  | X
Flywheel damage | [7 empty] | X |  |  | X
Mounting fault | [7 empty] | X
Unbalance | [7 empty] | X
Misalignment | [7 empty] | X

## electric generator
Examples of faults | Current | Voltage | Resistance | Partial discharge | Power | Torque | Radio frequency emissions | Vibration | Temparature | Coast down | Axial flux | Oil debris | Cooling gas
Rotor windings fault | X | [6 empty] | X | X |  | X |  | X
Stator windings fault | X | [6 empty] | X | X |  | X |  | X
Eccentric rotor | X | [6 empty] | X |  |  | X
Brush(es) fault | X | X |  |  | X | X | X |  | X
Bearing damage | [5 empty] | X |  | X | X | X |  | X
Insulation deterioration | X | X | X | X | [8 empty] | X
Loss of output power phase | X | X | [5 empty] | X
Unbalance | [7 empty] | X
Misalignment | [7 empty] | X

## fan
Examples of faults | Air leakage | Length measurement | Power | Pressure or vacuum | Speed | Vibration | Temperature | Coast down time | Oil debris | Oil leakage
Damaged impeller |  | X | X | X | X | X | X | X | X
Damaged oil seals |  | X |  | X | X |  |  |  | X | X
Damaged bellows | X
Eccentric impeller |  |  | X | X | X | X | X | X
Bearing damage |  | X | X |  | X | X | X | X | X | X
Bearing wear |  | X |  |  |  | X | X | X | X
Mounting fault | [5 empty] | X
Rotor fouled | [5 empty] | X
Unbalance | [5 empty] | X
Misalignment |  | X |  |  |  | X

## power transformer
Examples of faults | Amps/ volts/ load | Visual | Oil condition | Temperature | Partial discharge | Dissolved gas analysis | Noise | Ultrasound | Vibration | Power factor/tanδ | Resistance | Dielecric frequency response (DFR)/ Polarization and de-polarization current (PDC)/ Recovery Voltage Method (RVM) | Frequency Response Analysis (FRA) | Excitation current | Leak reactance fluX | Bushing capacitance
Insulation deterioration | X |  | X | X | X | X |  | X |  | X | X | X | X | X
Moisture ingress/ content |  |  | X |  |  | X |  |  |  | X | X | X
On-load tap-changer condition/ fault | X |  | X | X | X | X | X | X | X |  | X |  | X | X
De-energized tap-changer condition/ fault | X |  | X | X | X | X | X | X | X |  | X |  | X | X
Oil quality deterioration |  |  | X |  |  | X |  |  |  | X |  | X
Arcing/ electrical discharge |  | X | X |  | X | X | X | X |  | X
Connection/ bushing faults |  |  |  | X | X | X | X | X |  | X | X |  |  |  |  | X
Overheating/ auxiliary cooling system fault |  | X | X | X |  | X |  | X
Low Oil level |  | X | X | X |  | X | X | X
Oil circulation system problem |  | X | X | X |  | X
Winding distortion | [7 empty] | X |  |  |  | X | X |  | X
Winding Looseness | [6 empty] | X | X | X
Core Looseness | [6 empty] | X | X | X
Oil leak |  | X
External damage/ disturbance |  | X
Through fault e.g. lightning strike | [9 empty] | X |  |  | X
Supply faults, e.g. excessive harmonics and over fluxing | X